## 102 230
Specification | Test Case | TC Description | Priority | Category | 翻译对照
102 230(NI-UICC) | 5.1.1 | Phase preceding Terminal power on | 1 | A
102 230(NI-UICC) | 5.1.2.1 | Phase during UICC power on: 3 V - 5 V | 1 | A | UICC通电期间：3V - 5V
102 230(NI-UICC) | 5.1.2.2 | Phase during UICC power on, 1.8 V - 3 V | 1 | A | UICC通电期间，1.8V - 3V
102 230(NI-UICC) | 5.1.3.1 | Phase during Terminal power off: 3 V - 5 V | 1 | A | 终端关机期间：3V - 5V
102 230(NI-UICC) | 5.1.3.2 | Phase during Terminal power off, 1.8 V - 3 V | 1 | A | 终端关机期间，1.8V - 3V
102 230(NI-UICC) | 5.1.5.3 | Reaction of 1.8V technology Terminals on type recognition of 1.8V technology UICCs | 1 | A | 1.8V技术终端对1.8V技术UICC的类型识别反应
102 230(NI-UICC) | 5.1.5.4 | Reaction of 1.8V technology Terminals on type recognition of 3V technology UICCs | 1 | A | 1.8V技术终端对3V技术UICC的类型识别反应
102 230(NI-UICC) | 5.1.5.6.2 | Reaction of Terminals receiving no ATR, 1.8 V - 3 V | 1 | A | 终端接收无ATR的反应，1.8V - 3V
102 230(NI-UICC) | 5.2.2.1 | Electrical tests on contact C1, Test 1: 3 V - 5 V | 1 | A | 接触点C1的电气测试，测试1：3V - 5V
102 230(NI-UICC) | 5.2.2.2 | Electrical tests on contact C1, Test 2: 3 V - 5 V | 1 | A | 接触点C1的电气测试，测试2：3V - 5V
102 230(NI-UICC) | 5.2.2.3 | Electrical tests on contact C1, Test 1, 1.8 V - 3 V | 1 | A | 接触点C1的电气测试，测试1，1.8V - 3V
102 230(NI-UICC) | 5.2.2.4 | Electrical tests on contact C1, Test 2, 1.8 V - 3 V | 1 | A | 接触点C1的电气测试，测试2，1.8V - 3V
102 230(NI-UICC) | 5.2.3.1 | Electrical tests on contact C2: 3 V - 5 V | 1 | A | 接触点C2的电气测试：3V - 5V
102 230(NI-UICC) | 5.2.3.2 | Electrical tests on contact C2, 1.8 V - 3 V | 1 | A | 接触点C2的电气测试，1.8V - 3V
102 230(NI-UICC) | 5.2.4.1 | Electrical tests on contact C3: 3 V - 5 V | 1 | A | 接触点C3的电气测试：3V - 5V
102 230(NI-UICC) | 5.2.4.2 | Electrical tests on contact C3, 1.8 V - 3 V | 1 | A | 接触点C3的电气测试，1.8V - 3V
102 230(NI-UICC) | 5.2.5.1 | Electrical tests on contact C7, Test 1: 3 V - 5 V | 1 | A | 接触点C7的电气测试，测试1：3V - 5V
102 230(NI-UICC) | 5.2.5.2 | Electrical tests on contact C7, Test 2: 3 V - 5 V | 1 | A | 接触点C7的电气测试，测试2：3V - 5V
102 230(NI-UICC) | 5.2.5.3 | Electrical tests on contact C7, Test 1: 1.8 V - 3 V | 1 | A | 接触点C7的电气测试，测试1：1.8V - 3V
102 230(NI-UICC) | 5.2.5.4 | Electrical tests on contact C7, Test 2: 1.8 V - 3 V | 1 | A | 接触点C7的电气测试，测试2：1.8V - 3V
102 230(NI-UICC) | 6.2 | Clock stop mode with 1,8V technology UICC | 1 | A | 1.8V技术UICC的时钟停止模式
102 230(NI-UICC) | 6.3 | Clock stop mode with 3V technology UICC | 1 | A | 3V技术UICC的时钟停止模式
102 230(NI-UICC) | 6.5 | Speed Enhancement | 1 | A | 速度增强
102 230(NI-UICC) | 7.1.1 | Bit/character duration during the transmission from the Terminal to the UICC | 1 | A | 从终端到UICC的传输中的比特/字符持续时间
102 230(NI-UICC) | 7.1.2 | Bit/character duration during the transmission from the UICC to the Terminal | 1 | A | 从UICC到终端的传输中的比特/字符持续时间
102 230(NI-UICC) | 7.2.1 | Timing | 1 | A | 时序
102 230(NI-UICC) | 7.2.2 | Command processing, ACK, NACK, NULL procedure bytes | 1 | A | 命令处理，ACK，NACK，NULL过程字节
102 230(NI-UICC) | 7.2.3 | Case 2 command, use of procedure bytes '61xx' and '6Cxx' | 1 | A | Case 2命令，使用过程字节'61xx'和'6Cxx'
102 230(NI-UICC) | 7.2.4 | Case 4 command, use of procedure bytes '61xx' | 1 | A | Case 4命令，使用过程字节'61xx'
102 230(NI-UICC) | 7.2.5 | Command processing, warning and error status bytes | 1 | B | 命令处理，警告和错误状态字节
102 230(NI-UICC) | 7.2.6 | Error correction | 1 | A | 错误纠正
102 230(NI-UICC) | 7.2.7 | Error detection | 1 | A | 错误检测
102 230 | 8.1 | UICC presence detection | 1 | A | UICC存在检测
102 230(NI-UICC) | 9.1.1 | TERMINAL CAPABILITY – Additional interfaces support | 1 | A | 终端能力 - 额外接口支持
YD/T 1763.1-2011 | 5.1.2 | UICC上电过程中的状态 | 相同
YD/T 1763.1-2011 | 5.1.3 | 终端下电过程中的状态 | 相同
YD/T 1763.1-2011 | 5.2.2 | 触点C1（VCC）的电气性能测试 | 相同
YD/T 1763.1-2011 | 5.2.4 | 触点C3（CLK）的电气性能测试 | 相同
YD/T 1763.1-2011 | 5.2.5 | 触点C7（I/O）的电气性能测试 | 相同
YD/T 1763.1-2011 | 6.1.1 | ATR字符 | 相同
YD/T 1763.1-2011 | 7.1.1 | 终端向USIM发送期间比特/字符的持续时间 | 相同
YD/T 1763.1-2011 | 7.1.2 | USIM向终端发送期间比特/字符的持续时间 | 相同
YD/T 1763.1-2011 | 7.2.7 | 纠错 | 相同
主要关注A类项

## 102 694-695
Specification | Test Case | TC Description | Priority | Category
102 694-1 | 5.3.2.2.2 | activation of SWP additionally to other interface | 1 | A
102 694-1 | 5.3.2.2.3 | activation of SWP in low power mode | 1 | A
102 694-1 | 5.3.2.3.2 | SWP initial activation in full power mode - normal procedure | 1 | A
102 694-1 | 5.3.2.3.4 | SWP initial activation in full power mode - corrupted ACT_SYNC frame (repeat the last frame) | 1 | A
102 694-1 | 5.3.2.3.5 | SWP initial activation in full power mode - no ACT_SYNC frame (repeat the last frame) | 1 | A
102 694-1 | 5.3.2.3.6 | Test case 5: SWP initial activation failed in full power mode – corrupted ACT_SYNC frame (multiple) | 1 | A
102 694-1 | 5.3.2.3.7 | SWP initial activation failed in full power mode - no ACT_SYNC frame (multiple) | 1 | A
102 694-1 | 5.3.2.3.8 | Test case 7: SWP Initial activation in full power mode – corrupted ACT_READY frame (repeat last frame) | 1 | A
102 694-1 | 5.3.2.3.9a | SWP Initial activation in full power mode - no ACT_READY frame (repeat last frame) | 1 | A
102 694-1 | 5.3.2.3.10 | SWP initial activation failed in full power mode - corrupted ACT_READY frame (multiple) | 1 | A
102 694-1 | 5.3.2.3.11 | Test case 10: SWP initial activation failed in full power mode – no ACT_READY frame (multiple) | 1 | A
102 694-1 | 5.3.2.3.12 | SWP initial activation in low power mode | 1 | A
102 694-1 | 5.3.2.3.13 | SWP initial activation in low power mode - corrupted ACT_SYNC frame (repeat the last frame) | 1 | A
102 694-1 | 5.3.2.3.14 | SWP initial activation in low power mode - no ACT_SYNC frame (repeat the last frame) | 1 | A
102 694-1 | 5.3.2.3.15 | SWP initial activation failed in low power mode - corrupted ACT_SYNC frame (multiple) | 1 | A
102 694-1 | 5.3.2.3.16 | SWP initial activation failed in low power mode - no ACT_SYNC frame (multiple) | 1 | A
102 694-1 | 5.3.2.3.17 | SWP subsequent activation in full power mode | 1 | A
102 694-1 | 5.3.2.3.19 | Test case 18: SWP initial activation in full power mode – send ACT frames in wrong order, ACT_READY frame after activation (repeat the last frame) | 1 | A
102 694-1 | 5.4.1.3.2 | current provided in low power mode, no spikes | 1 | A
102 694-1 | 5.4.1.3.3 | current provided in low power mode, with spikes | 1 | A
102 694-1 | 5.4.1.4.2 | communication with S2 variation in full power mode | 1 | A
102 694-1 | 5.4.1.4.3 | communication with S2 variation in low power mode | 1 | A
102 694-1 | 5.4.1.5.2.2 | communication with S2 variation in full power mode | 1 | A
102 694-1 | 5.4.1.5.2.3 | communication with S2 variation in low power mode | 1 | A
102 694-1 | 5.5.1.2 | S1 waveforms, default bit duration | 1 | B
102 694-1 | 5.5.1.3 | S1 waveforms, extended bit durations | 1 | A
102 694-1 | 5.5.3.2 | SWP states and transitions, communication | 1 | A
102 694-1 | 5.5.3.3 | SWP resume after upper layer indication that the UICC requires no more activity on this interface | 1 | A
102 694-1 | 5.5.4.2 | power provided in full power mode, SWP | 1 | A
102 694-1 | 5.5.4.3 | switching from full to low power mode | 1 | A
102 694-1 | 5.5.4.4 | switching from low to full power mode | 1 | A
102 694-1 | 5.6.2.2.2 | interpretation of incorrectly formed frames - SHDLC RSET frames | 1 | A
102 694-1 | 5.6.2.2.3 | interpretation of incorrectly formed frames - SHDLC I-frames | 1 | A
102 694-1 | 5.6.2.3.2 | behavior of CLF with bit stuffing in frame | 1 | A
102 694-1 | 5.6.3.2.2 | ignore ACT LLC frame reception after the SHDLC link establishment | 1 | A
102 694-1 | 5.6.3.2.3 | ignore ACT LLC frame reception in CLT session | 1 | A
102 694-1 | 5.6.3.2.5 | closing condition of CLT session whereas SHDLC link has been established before CLT session | 1 | A
102 694-1 | 5.6.4.2.2 | not matching SYNC_ID verification in low power mode | 1 | A
102 694-1 | 5.7.1.2 | data passed up to the next layer | 1 | A
102 694-1 | 5.7.1.3 | error management - corrupted I-frame | 1 | A
102 694-1 | 5.7.1.4 | error management - corrupted RR frame | 1 | A
102 694-1 | 5.7.6.4.2 | initial state at link reset - reset by the UICC | 1 | A
102 694-1 | 5.7.7.3.2 | link establishment by the UICC | 1 | A
102 694-1 | 5.7.7.3.3 | Link establishment and connection time out | 1 | A
102 694-1 | 5.7.7.3.4 | requesting unsupported window size and/or SREJ support - link establishment by UICC | 1 | A
102 694-1 | 5.7.7.3.5 | forcing lower window size and SREJ not used - link establishment by the T | 1 | A
102 694-1 | 5.7.7.5.2 | I-frame transmission | 1 | A
102 694-1 | 5.7.7.5.3 | I-frame reception - single I-Frame reception | 1 | A
102 694-1 | 5.7.7.5.4 | I-frame reception - multiple I-Frame reception | 1 | A
102 694-1 | 5.7.7.6.2 | REJ transmission - multiple I-frames received | 1 | A
102 694-1 | 5.7.7.6.3 | REJ reception | 1 | A
102 694-1 | 5.7.7.7.2 | retransmission of multiple frames | 1 | A
102 694-1 | 5.7.7.8.2 | RNR reception | 1 | A
102 694-1 | 5.7.7.8.3 | Test case 2: Empty I-frame transmission | 1 | A
102 694-1 | 5.8.5.2 | ISO/IEC 14443-3 [5] Type A, no administrative command | 1 | A
102 694-1 | 5.8.6.3.1.2 | opening a CLT session with CL_PROTO_INF(A) | 1 | A
102 694-1 | 5.8.6.3.2.2 | Opening a CLT session with CL_PROTO_INF(F) | 1 | A
102 694-1 | 5.8.6.3.2.3 | Empty CLT(F) Frame | 1 | A
102 694-1 | 5.9.1.2.2 | Transceiving non-chained data over RF in Card Emulation | 1 | A
102 694-1 | 5.9.2.1.2 | CLF processing time - Type A aligned communication, with RF response | 2 | A
102 694-1 | 5.9.2.1.3 | CLF processing time, no RF response | 2 | A
102 694-1 | 5.9.2.2.2 | CLF processing time, Request Guard Time from IDLE state - Type A state transition | 2 | A
102 694-1 | 5.9.2.2.3 | CLF processing time, Request Guard Time from HALT state - Type A state transition | 2 | A
102 695-1 | 5.1.3.2 | Test case 1: existence of gates | 1 | A
102 695-1 | 5.1.4.2 | Test case 1: static pipe deletion | 1 | A
102 695-1 | 5.1.4.3 | Test case 2: initial pipe state and persistence of pipe state and registry value | 1 | A
102 695-1 | 5.1.5.2 | Test case 1: registry deletion | 1 | A
102 695-1 | 5.2.2.2 | Test case 1: commands/events on pipe which is not open | 1 | A
102 695-1 | 5.3.1.2.3.2 | Test case 1: ANY_OPEN_PIPE reception | 1 | A
102 695-1 | 5.3.1.2.4.2 | Test case 1: ANY_CLOSE_PIPE reception | 1 | A
102 695-1 | 5.3.2.2 | Test case 1: response to unknown command | 1 | A
102 695-1 | 5.3.3.2 | Test case 1: reception of unknown events | 1 | A
102 695-1 | 5.4.2.1.1.2 | Test case 1: SESSION_IDENTITY | 1 | A
102 695-1 | 5.4.2.1.1.3 | Test case 2: MAX_PIPE | 1 | A
102 695-1 | 5.4.2.1.1.4 | Test case 3: WHITELIST | 1 | A
102 695-1 | 5.4.2.1.1.5 | Test case 4: HOST_LIST | 1 | A
102 695-1 | 5.4.2.1.1.6 | Test case 5: EVT_HOT_PLUG – initial power-up | 2 | A
102 695-1 | 5.4.2.1.1.7 | Test case 6: EVT_HOT_PLUG – connected/disconnect host from HCI network | 2 | P
102 695-1 | 5.4.2.3.1.2 | Test case 1: registry parameters | 1 | A
102 695-1 | 5.4.2.3.1.3 | Test case 2: registry parameters | 1 | A
102 695-1 | 5.5.1.2.2 | Test case 1: valid pipe deletion from host to host controller | 1 | A
102 695-1 | 5.5.1.3.2 | Test case 1: identity reference data when TS 102 613 is used | 1 | A
102 695-1 | 5.5.1.3.3 | Test case 2: reception of ADM_CLEAR_ALL_PIPE - static pipes, dynamic pipes to host | 1 | A
102 695-1 | 5.5.4.2 | Test case 1: inhibited state | 1 | A
102 695-1 | 5.5.4.3 | Test case 2: inhibited state, followed by subsequent successful identity check | 1 | A
102 695-1 | 5.5.4.4 | Test case 3: initialization using all defined gates | 1 | A
102 695-1 | 5.5.5.2 | Test case 1: processing of EVT_POST_DATA | 1 | A
102 695-1 | 5.6.1.2 | Test case 1: RF gate of type A | 1 | A
102 695-1 | 5.6.1.3 | Test case 2: RF gate of type B | 1 | A
102 695-1 | 5.6.1.4 | Test case x: RF gate of type F | 1 | A
102 695-1 | 5.6.3.3.4.2.2 | Test case 1: UID_REG - default | 1 | A
102 695-1 | 5.6.3.3.4.2.3 | Test case 2: SAK | 1 | A
102 695-1 | 5.6.3.3.4.2.4 | Test case 3: ATS - default parameters | 1 | A
102 695-1 | 5.6.3.3.4.2.5 | Test case 4: APPLICATION_DATA | 1 | A
102 695-1 | 5.6.3.3.4.2.6 | Test case 5: DATARATE_MAX | 1 | A
102 695-1 | 5.6.3.3.4.3.2 | Test case 1: PUPI_REG - default | 1 | A
102 695-1 | 5.6.3.3.4.3.3 | Test case 2: ATQB - verify the different parameter | 1 | A
102 695-1 | 5.6.3.3.4.3.4 | Test case 3: HIGHER_LAYER_RESPONSE | 1 | A
102 695-1 | 5.6.4.1.2 | Test case 1: ISO/IEC 14443-3 [6] Type A - Full Power Mode | 1 | A
102 695-1 | 5.6.4.1.3 | Test case 2: ISO/IEC 14443-3 [6] Type B | 1 | A
102 695-1 | 5.6.4.1.4 | Test case 3: Routing EVT_FIELD_ON and EVT_FIELD_OFF to RF Gate with lowest GID | 2 | A
102 695-1 | 5.6.4.1.5 | Test case 4: ISO/IEC 14443-3 [6] Type A | 1 | A
102 695-1 | 5.6.4.1.6 | Test case 5: ISO/IEC 14443-3 [6] Type B | 1 | A
102 695-1 | 5.6.4.1.7 | Test case 6: Routing HCI events to RF Gate with MODE parameter enabled only – single card RF Gate | 1 | A
102 695-1 | 5.6.4.1.8 | Test case 7: Routing HCI events to RF Gate with MODE parameter enabled only – multiple card RF Gates | 1 | A
102 695-1 | 5.6.4.2.2 | Test case 1: None ISO/IEC 14443-4 type A | 2 | A
102 695-1 | 5.6.4.2.3 | Test case 2: Routing EVT_FIELD_ON and EVT_FIELD_OFF to RF Gate with lowest GID | 2 | A
102 695-1 | 5.6.4.4.2 | Test case 1: ISO/IEC 18092 Type F | 1 | A
102 695-1 | 5.6.4.4.3 | Test case y: RF off during ISO/IEC 18092 [4] Type F commands handling | 2 | A
102 695-1 | 5.6.4.4.4 | Test case 3: Routing EVT_FIELD_ON and EVT_FIELD_OFF to RF Gate with lowest GID | 2 | A
102 695-1 | 5.8.2.3.5.2 | Test case 1: EVT_TRANSACTION | 2 | A
主要关注A类项